## Sheet1
Gate driver 50V |  |  | Gate driver 12V |  |  | 50V sense |  |  | 12V sense
v | 50 | V | v | 12 | V | v | 50 | V | v | 12 | V
r1 | 100 | K | r1 | 100 | K | r1 | 100 | K | r1 | 100 | K
r2 | 240 | K | r2 | 68 | K | r2 | 1600 | K | r2 | 300 | K
Vgate | 14.7059 | V | Vgate | 7.1429 | V | Vgate | 2.9412 | V | Vgate | 3 | V
I_loss | 0.14706 | mA | I_loss | 0.071429 | mA | I_loss | 0.029412 | mA | I_loss | 0.03 | mA
Current Sense |  |  |  | Current Sense (lamp) |  |  | Current Sense (switch)
LMP8480MM |  |  |  | MAX9938FEUK |  |  | MAX9938FEUK
V | 50 | V |  | V | 12 |  | V | 12
R | 0.001 | Ohm |  | R | 0.003 |  | R | 0.02
Gain | 60 |  |  | Gain | 50 |  | Gain | 50
Power | 2.5 | W |  | Power | 1.2 |  | Power | 0.18
Imax | 50 | A |  | Imax | 20 |  | Imax | 3
Imin | 20 | A |  | Imin | 5 |  | Imin | 0.001
Vdiff | 3 |  |  | Vdiff | 3 |  | Vdiff | 3
Vdiff | 1.2 |  |  | Vdiff | 0.75 |  | Vdiff | 0.001

## Sheet2
Partlist
Exported from base-module-r1.sch at 6/1/2013 7:37:13 PM
EAGLE Version 5.10.0 Copyright (c) 1988-2010 CadSoft
| Part | Value | Device | Package | Library | Sheet
| 3V3 | 3.3V | LEDCHIP-LED0805 | CHIP-LED0805 | led | 1
| 5V | 5V | LEDCHIP-LED0805 | CHIP-LED0805 | led | 1
| 12V | 12V | LEDCHIP-LED0805 | CHIP-LED0805 | led | 1
| 50V | PWR | LEDCHIP-LED0805 | CHIP-LED0805 | led | 1
| C1 | CYA | C-USC0603 | C0603 | rcl | 1
| C2 | CYA | C-USC0603 | C0603 | rcl | 1
| C3 | CYA | C-USC0603 | C0603 | rcl | 1
| C4 | CYA | C-USC0603 | C0603 | rcl | 1
| C5 | 100n | C-USC0603 | C0603 | rcl | 1
| C6 | 0.047 | C-USC0603 | C0603 | rcl | 1
| C7 | 0.047 | C-USC0603 | C0603 | rcl | 1
| C8 | 100n | C-USC0805 | C0805 | rcl | 1
| C9 | 100n | C-USC0805 | C0805 | rcl | 1
| C10 | 10u | C-USC1206 | C1206 | rcl | 1
| C11 | 100n | C-USC0805 | C0805 | rcl | 1
| C12 | 3.3n | C-USC0805 | C0805 | rcl | 1
| C13 | DNP | C-USC0805 | C0805 | rcl | 1
| C14 | 10u | C-USC1206 | C1206 | rcl | 1
| C15 | 22u | C-USC1206 | C1206 | rcl | 1
| C16 | 22u | C-USC1206 | C1206 | rcl | 1
| C17 | 2.2u | C-USC0805 | C0805 | rcl | 1
| C18 | 10u | C-USC1206 | C1206 | rcl | 1
| C19 | 100n | C-USC0603 | C0603 | rcl | 1
| C20 | 100n | C-USC0603 | C0603 | rcl | 1
| C21 | 100n | C-USC0603 | C0603 | rcl | 1
| C22 | 100n | C-USC0603 | C0603 | rcl | 1
| C23 | 100n | C-USC0603 | C0603 | rcl | 1
| C24 | 1n | C-USC0603 | C0603 | rcl | 1
| C25 | 10n | C-USC0603 | C0603 | rcl | 1
| C26 | 18p | C-USC0603 | C0603 | rcl | 1
| C27 | 18p | C-USC0603 | C0603 | rcl | 1
| C28 | 10n | C-USC0603 | C0603 | rcl | 1
| C29 | 10n | C-USC0603 | C0603 | rcl | 1
| C30 | 100n | C-USC0603 | C0603 | rcl | 1
| C31 | 100n | C-USC0603 | C0603 | rcl | 1
| C32 | 100n | C-USC0603 | C0603 | rcl | 1
| C33 | 10u | C-USC1206 | C1206 | rcl | 1
| C34 | 10u | C-USC1206 | C1206 | rcl | 1
| C35 | 100u | CPOL-USD | PANASONIC_D | rcl | 1
| C36 | 220u | CPOL-USE5-13 | E5-13 | rcl | 1
| C37 | 10u | CPOL-USB | PANASONIC_B | rcl | 1
| D1 | BAT54C | BAT54C | SOT23 | diode | 1
| D2 | BAT54C | BAT54C | SOT23 | diode | 1
| D3 | BAT54C | BAT54C | SOT23 | diode | 1
| D4 | BAT54C | BAT54C | SOT23 | diode | 1
| D5 | BAT54C | BAT54C | SOT23 | diode | 1
| D6 | BAT54C | BAT54C | SOT23 | diode | 1
| D7 | BAT54C | BAT54C | SOT23 | diode | 1
| D8 | BAT54C | BAT54C | SOT23 | diode | 1
| D9 | ZENER-DIODESMB | SMB | diode | 1
| D10 | ZENER-DIODESMB | SMB | diode | 1
| D11 | ZENER-DIODESMB | SMB | diode | 1
| D12 | ZENER-DIODESMB | SMB | diode | 1
| D13 | DIODESMA | SMA-DIODE | SparkFun | 1
| D14 | DIODESMA | SMA-DIODE | SparkFun | 1
| D15 | DIODESMA | SMA-DIODE | SparkFun | 1
| D16 | DIODESMA | SMA-DIODE | SparkFun | 1
| D17 | DIODESMA | SMA-DIODE | SparkFun | 1
| D18 | DIODESMA | SMA-DIODE | SparkFun | 1
| D19 | DIODESMA | SMA-DIODE | SparkFun | 1
| D20 | DIODESMA | SMA-DIODE | SparkFun | 1
| D21 | DIODESMA | SMA-DIODE | SparkFun | 1
| D22 | DIODESMA | SMA-DIODE | SparkFun | 1
| D23 | DIODESMA | SMA-DIODE | SparkFun | 1
| D24 | DIODESMA | SMA-DIODE | SparkFun | 1
| D25 | DIODESMA | SMA-DIODE | SparkFun | 1
| D26 | DIODESMA | SMA-DIODE | SparkFun | 1
| D27 | DIODESMA | SMA-DIODE | SparkFun | 1
| D28 | DIODESMA | SMA-DIODE | SparkFun | 1
| D29 | DIODESMA | SMA-DIODE | SparkFun | 1
| D30 | DIODESMA | SMA-DIODE | SparkFun | 1
| D31 | DIODESMA | SMA-DIODE | SparkFun | 1
| D32 | DIODESMA | SMA-DIODE | SparkFun | 1
| D33 | S1M-FDICT-ND | DIODESMA | SMA-DIODE | SparkFun | 1
| D34 | S1M-FDICT-ND | DIODESMA | SMA-DIODE | SparkFun | 1
| D35 | S1M-FDICT-ND | DIODESMA | SMA-DIODE | SparkFun | 1
| D36 | S1M-FDICT-ND | DIODESMA | SMA-DIODE | SparkFun | 1
| D37 | ZENER-DIODESOD80C | SOD80C | diode | 1
| D38 | ZENER-DIODESOD80C | SOD80C | diode | 1
| F1 | FUSEX20MM(60A) | FUSEX20MM | FUSE_5MM | SparkFun | 1
| F2 | FUSEX20MM(25A) | FUSEX20MM | FUSE_5MM | SparkFun | 1
| RN13 | 22-23-2041 | 22-23-2041 | 22-23-2041 | con-molex | 1
| IC1 | 74HC14D | 74LS14D | SO14 | 74xx-us | 1
| IC2 | TS1102 | MAX9938FEUK | SOT23-5L | PowerBoard | 1
| IC3 | TS1102 | MAX9938FEUK | SOT23-5L | PowerBoard | 1
| IC4 | RT7247A | RT7247A | SO08 | rbg-richtek-vreg | 1
| IC5 | LM1117-3.3V | LM1117 | SOT223 | v-reg-3 | 1
| IC6 | LMP8480MM | LMP8480MM | MSOP-8 | rbg-ti-currentsense | 1
| IC7 | MCP6001 | MCP601OT | SOT23-5 | linear | 1
| IC8 | 74HC595D | 74LS595D | SO16 | 74xx-us | 1
| IC9 | 74HC165D | 74LS165D | SO16 | 74xx-us | 1
| IC10 | 74HC165D | 74LS165D | SO16 | 74xx-us | 1
| IC11 | LPC11C22/24-LQFP48 | LPC11C22/24-LQFP48 | LQFP48 | lpc1100v1.1 | 1
| JTAG1 | JTAG-CORTEXM3 | 2X05_1.27MM_SMT | microbuilder | 1
| JTAG2 | M09-100MIL | M09-100MIL | 100MIL-9 | rbg-generic-headers | 1
| L1 | 10uH | DR1030 | DR1030 | inductors | 1
| LED1 | LEDCHIP-LED0805 | CHIP-LED0805 | led | 1
| LED2 | LEDCHIP-LED0805 | CHIP-LED0805 | led | 1
| LED3 | LEDCHIP-LED0805 | CHIP-LED0805 | led | 1
| LED4 | LEDCHIP-LED0805 | CHIP-LED0805 | led | 1
| LED5 | LEDCHIP-LED0805 | CHIP-LED0805 | led | 1
| LED6 | LEDCHIP-LED0805 | CHIP-LED0805 | led | 1
| LED7 | LEDCHIP-LED0805 | CHIP-LED0805 | led | 1
| LED8 | LEDCHIP-LED0805 | CHIP-LED0805 | led | 1
| LED13 | HBB | LEDCHIP-LED0805 | CHIP-LED0805 | led | 1
| LED14 | HBA | LEDCHIP-LED0805 | CHIP-LED0805 | led | 1
| LMP1 | 555X-16V | 5566-16 | con-molex-2 | 1
| LMP2 | 555X-16V | 5566-16 | con-molex-2 | 1
| Q1 | 12MHz | CRYSTALHC49UP | HC49UP | crystal | 1
| QQ1 | DMN6040SSD | IRF8910 | SO-8 | transistors | 1
| QQ2 | DMN6040SSD | IRF8910 | SO-8 | transistors | 1
| QQ3 | IRF9362 | IRF9362 | SO-8 | transistors | 1
| QQ4 | IRF9362 | IRF9362 | SO-8 | transistors | 1
| QQ5 | DMN6040SSD | IRF8910 | SO-8 | transistors | 1
| QQ6 | DMN6040SSD | IRF8910 | SO-8 | transistors | 1
| QQ7 | DMN6040SSD | IRF8910 | SO-8 | transistors | 1
| QQ8 | DMN6040SSD | IRF8910 | SO-8 | transistors | 1
| R1 | 100K | R-US_R0603 | R0603 | rcl | 1
| R2 | 100K | R-US_R0603 | R0603 | rcl | 1
| R3 | 100K | R-US_R0603 | R0603 | rcl | 1
| R4 | 100K | R-US_R0603 | R0603 | rcl | 1
| R5 | 68K | R-US_R0603 | R0603 | rcl | 1
| R6 | 68K | R-US_R0603 | R0603 | rcl | 1
| R7 | 68K | R-US_R0603 | R0603 | rcl | 1
| R8 | 68K | R-US_R0603 | R0603 | rcl | 1
| R9 | 100K | R-US_R0603 | R0603 | rcl | 1
| R10 | 100K | R-US_R0603 | R0603 | rcl | 1
| R11 | 100K | R-US_R0603 | R0603 | rcl | 1
| R12 | 100K | R-US_R0603 | R0603 | rcl | 1
| R13 | 68K | R-US_R0603 | R0603 | rcl | 1
| R14 | 68K | R-US_R0603 | R0603 | rcl | 1
| R15 | 68K | R-US_R0603 | R0603 | rcl | 1
| R16 | 68K | R-US_R0603 | R0603 | rcl | 1
| R17 | 100K | R-US_R0805 | R0805 | rcl | 1
| R18 | 100K | R-US_R0805 | R0805 | rcl | 1
| R19 | 100K | R-US_R0805 | R0805 | rcl | 1
| R20 | 100K | R-US_R0805 | R0805 | rcl | 1
| R21 | 240K | R-US_R0805 | R0805 | rcl | 1
| R22 | 240K | R-US_R0805 | R0805 | rcl | 1
| R23 | 240K | R-US_R0805 | R0805 | rcl | 1
| R24 | 240K | R-US_R0805 | R0805 | rcl | 1
| R25 | 100K | R-US_R0805 | R0805 | rcl | 1
| R26 | 100K | R-US_R0805 | R0805 | rcl | 1
| R27 | 100K | R-US_R0805 | R0805 | rcl | 1
| R28 | 100K | R-US_R0805 | R0805 | rcl | 1
| R29 | 240K | R-US_R0805 | R0805 | rcl | 1
| R30 | 240K | R-US_R0805 | R0805 | rcl | 1
| R31 | 240K | R-US_R0805 | R0805 | rcl | 1
| R32 | 240K | R-US_R0805 | R0805 | rcl | 1
| R33 | R-US_M3516 | M3516 | rcl | 1
| R34 | R-US_M3516 | M3516 | rcl | 1
| R35 | 100K | R-US_R0805 | R0805 | rcl | 1
| R36 | 20K | R-US_R0805 | R0805 | rcl | 1
| R37 | 62K | R-US_R0805 | R0805 | rcl | 1
| R38 | 11.8K | R-US_R0805 | R0805 | rcl | 1
| R39 | 2.2K | R-US_R0805 | R0805 | rcl | 1
| R40 | 1K | R-US_R0603 | R0603 | rcl | 1
| R41 | 330 | R-US_R0603 | R0603 | rcl | 1
| R42 | 220 | R-US_R0603 | R0603 | rcl | 1
| R43 | R-US_M3516 | M3516 | rcl | 1
| R44 | 680 | R-US_R0603 | R0603 | rcl | 1
| R45 | 1K | R-US_R0603 | R0603 | rcl | 1
| R46 | 60 | R-US_R0603 | R0603 | rcl | 1
| R47 | 60 | R-US_R0603 | R0603 | rcl | 1
| R48 | DNP | R-US_R0603 | R0603 | rcl | 1
| R49 | 0 | R-US_R0603 | R0603 | rcl | 1
| R50 | 100 | R-US_R0603 | R0603 | rcl | 1
| R51 | 100 | R-US_R0603 | R0603 | rcl | 1
| R52 | 10K | R-US_R0603 | R0603 | rcl | 1
| R53 | 10K | R-US_R0603 | R0603 | rcl | 1
| R54 | 12K | R-US_R0603 | R0603 | rcl | 1
| R55 | 100K | R-US_R0603 | R0603 | rcl | 1
| R56 | 1.6M | R-US_R0603 | R0603 | rcl | 1
| R57 | 100K | R-US_R0603 | R0603 | rcl | 1
| R58 | 300K | R-US_R0603 | R0603 | rcl | 1
| RN1 | 1K | 4R-NEXBS8V | EXBS8V | resistor-dil | 1
| RN2 | 10K | 4R-NEXBS8V | EXBS8V | resistor-dil | 1
| RN3 | 10K | 4R-NEXBS8V | EXBS8V | resistor-dil | 1
| RN4 | 1K | 4R-NEXBS8V | EXBS8V | resistor-dil | 1
| RN5 | 10K | 4R-NEXBS8V | EXBS8V | resistor-dil | 1
| RN6 | 1K | 4R-NEXBS8V | EXBS8V | resistor-dil | 1
| RN7 | 1K | 4R-NEXBS8V | EXBS8V | resistor-dil | 1
| RN8 | 10K | 4R-NEXBS8V | EXBS8V | resistor-dil | 1
| RN9 | 10K | 4R-NEXBS8V | EXBS8V | resistor-dil | 1
| RN10 | 1K | 4R-NEXBS8V | EXBS8V | resistor-dil | 1
| RN11 | 10K | 4R-NEXBS8V | EXBS8V | resistor-dil | 1
| RN12 | 2.2K | 4R-NEXBS8V | EXBS8V | resistor-dil | 1
| RN13 | 1K | 4R-NEXBS8V | EXBS8V | resistor-dil | 1
| RN14 | 10K | 4R-NEXBS8V | EXBS8V | resistor-dil | 1
| RN15 | 2.2K | 4R-NEXBS8V | EXBS8V | resistor-dil | 1
| RN16 | 10K | 4R-NEXBS8V | EXBS8V | resistor-dil | 1
| RN17 | 10K | 4R-NEXBS8V | EXBS8V | resistor-dil | 1
| RN18 | 10K | 4R-NEXBS8V | EXBS8V | resistor-dil | 1
| RN19 | 10K | 4R-NEXBS8V | EXBS8V | resistor-dil | 1
| S1 | 219-8MST | DS08 | DS-08 | switch-dil | 1
| S2 | 219-8MST | DS08 | DS-08 | switch-dil | 1
| SOL1 | 555X-8V | 5566-8 | con-molex-2 | 1
| SOL2 | 555X-8V | 5566-8 | con-molex-2 | 1
| SW1 | 22-23-2081 | 22-23-2081 | 22-23-2081 | con-molex | 1
| SW2 | 22-23-2081 | 22-23-2081 | 22-23-2081 | con-molex | 1
| SW3 | 22-23-2081 | 22-23-2081 | 22-23-2081 | con-molex | 1
| SW4 | 22-23-2081 | 22-23-2081 | 22-23-2081 | con-molex | 1
| T1 | MMBT3904 | MMBT3904LT1-NPN-SOT23-BEC | SOT23-BEC | transistor | 1
| T2 | MMBT3904 | MMBT3904LT1-NPN-SOT23-BEC | SOT23-BEC | transistor | 1
| T3 | MMBT3904 | MMBT3904LT1-NPN-SOT23-BEC | SOT23-BEC | transistor | 1
| T4 | MMBT3904 | MMBT3904LT1-NPN-SOT23-BEC | SOT23-BEC | transistor | 1
| T5 | MMBT3904 | MMBT3904LT1-NPN-SOT23-BEC | SOT23-BEC | transistor | 1
| T6 | MMBT3904 | MMBT3904LT1-NPN-SOT23-BEC | SOT23-BEC | transistor | 1
| T7 | MMBT3904 | MMBT3904LT1-NPN-SOT23-BEC | SOT23-BEC | transistor | 1
| T8 | MMBT3904 | MMBT3904LT1-NPN-SOT23-BEC | SOT23-BEC | transistor | 1
| T9 | MMBT3904 | MMBT3904LT1-NPN-SOT23-BEC | SOT23-BEC | transistor | 1
| T10 | MMBT3904 | MMBT3904LT1-NPN-SOT23-BEC | SOT23-BEC | transistor | 1
| T11 | MMBT3904 | MMBT3904LT1-NPN-SOT23-BEC | SOT23-BEC | transistor | 1
| T12 | MMBT3904 | MMBT3904LT1-NPN-SOT23-BEC | SOT23-BEC | transistor | 1
| T13 | MMBT3904 | MMBT3904LT1-NPN-SOT23-BEC | SOT23-BEC | transistor | 1
| T14 | MMBT3904 | MMBT3904LT1-NPN-SOT23-BEC | SOT23-BEC | transistor | 1
| T15 | MMBT3904 | MMBT3904LT1-NPN-SOT23-BEC | SOT23-BEC | transistor | 1
| T16 | MMBT3904 | MMBT3904LT1-NPN-SOT23-BEC | SOT23-BEC | transistor | 1
| T17 | MMBT3904 | MMBT3904LT1-NPN-SOT23-BEC | SOT23-BEC | transistor | 1
| T18 | MMBT3904 | MMBT3904LT1-NPN-SOT23-BEC | SOT23-BEC | transistor | 1
| T19 | MMBT3904 | MMBT3904LT1-NPN-SOT23-BEC | SOT23-BEC | transistor | 1
| T20 | MMBT3904 | MMBT3904LT1-NPN-SOT23-BEC | SOT23-BEC | transistor | 1
| UART | TTL-232R-5VN | TTL-232R-5VN | USBCABLE-0.100-NOLBL | rbg-ftdi-usb | 1
| X5 | 43160-3105 | 43160-3105 | 43160-XX05 | con-molex | 1